## Sheet1
TAMLUK GHATAL CENTRAL COOPERATIVE BANK LTD
Biometric Attendance System of the Bank
Sl no. | Item Description | Annexure-A
1 | User Capacity: | Minimum 1 Thousand
2 | Speed for Verification: | Less Than 5 Sec
3 | Working Distance | 0.5 to 1 Meeter
4 | Record Capacity | Minimum; 1 Lac
5 | Authentication: | Face/Finger only Face + Finger
6 | Standard Function: | Multi Varification
7 | Display | Minimum 2.8 Inch
8 | Interface : | Built in WIFI, TCP/IP, USB etc.
9 | Push Data | Yes
10 | Power Supply | DC 12V-1.5A
11 | Dimention: | Max (175 mm x 150mm)
12 | Hosting: | Bank Specified Cloud Server
13 | Integration: | Cloud Based API/XML for 3rd Party Real time attendance data synchronisation using Bank's system API/XML
14 | Accuracy: | >99%
15 | Working Environment: | For terminal: 0C<> ~50 C, Humidity <95% (non condencing), Anti Dust & Scrach Proof, Water resitance
16 | Features: | High Verification Speed, Proffessional firware platform make it more flexible,
17 | Controled/Monitoring Software | Through Central office, Like Addition, alterration, Deletion, all other required funtion should be cloud based access control system
18 | Instaltion | On site installation
19 | AMC | After warranty, onsite with Parts and Spare